## ESP32 RELAY BOARD_bom
Qty | REFDES | Value | Package | DIgi-Key Part Number | Manufacturer | Manuf. Code | Description
2 | JP1,JP3 |  | 1X06X2.54MM | 2553-2011-1X06G00SD025B-ND | Oupiin | PINHD-1X6 | Connector Header Through Hole 6 position 0.100" (2.54mm)
5 | X8,X9,X1,X2,X10 | AK500/2-H | AK500/2-H | 102-6145-ND | CUI Devices | AK500/2-H | 2 Position Wire to Board Terminal Block Horizontal with Board 0.197" (5.00mm) Through Hole
1 | R9 | 100K | 0603R | RMCF0603JT100KCT-ND | Stackpole Electronics Inc | RMCF0603JT100K | 100 kOhms ±5% 0.1W, 1/10W Chip Resistor 0603 (1608 Metric) Automotive AEC-Q200 Thick Film
2 | R1, R2 | 10k | 0603R | P10KBZCT-ND | Panasonic Electronic Components | ERJ-PA3J103V | ERJ Series 0603 10 kO ±5% 0.25 W ±200 ppm/°C Anti-Surge Thick Film Resistor
5 | C3, C4, C5, C6, C7 | 10uF | 0603C | 490-18214-1-ND | Murata Electronics | GRM188R61E106KA73D | SMD Capacitor X5R(EIA) with Capacitance: 10uF Tol. 10%. Rated Voltage: 25Vdc
5 | R4, R5,R7,R10,R11 | 1K | 0805R | YAG3703CT-ND | YAGEO | AC0805FR-071KL | 1 kOhms ±1% 0.125W, 1/8W Chip Resistor 0805 (2012 Metric) Automotive AEC-Q200, Moisture Resistant Thick Film
1 | R8 | 1K | 0603R | RMCF0603FG1K00CT-ND | Stackpole Electronics Inc | RMCF0603FG1K00 | 1 kOhms ±1% 0.1W, 1/10W Chip Resistor 0603 (1608 Metric) Automotive AEC-Q200 Thick Film
7 | D1, D2, D3, D4, D5,D8,D9 | BAS16WX-TP | SOD-323 | BAS16WXTPMSCT-ND | Micro Commercial Co | BAS16WX-TP | Diode Standard 75 V 150mA Surface Mount SOD-323F
1 | C2 | 1nF | 0603C | 478-0603ZC102KAT2ACT-ND | KYOCERA AVX | 0603ZC102KAT2A | 1000 pF ±10% 10V Ceramic Capacitor X7R 0603 (1608 Metric)
1 | C1 | 1uF | 0603C | 1276-1034-1-ND | Samsung Electro-Mechanics | CL10A105KO8NNNC | CAP CER 1UF 25V X7R 0603
1 | C11 | 1uF | 0805C | 2679-C0805X7R250-105KNETR-ND | Venkel | C0805X7R250-105KNE | Ceramic Capacitors
1 | R3 | 2.2k | 0603R | A130093CT-ND | TE Connectivity Passive Product | CRGCQ0603J2K2 | Fixed Resistor CRGCQ 0603 2K2 5% Check prices
1 | R6 | 4.7K | 0603R | RMCF0805FT4K70CT-ND | Stackpole Electronics Inc | RMCF0805FT4K70 | Fixed Resistor CRGCQ 0603 4.7K2 5% Check prices
1 | U3 | ACS714LLCTR-50A-T | 8-SOIC | 620-1683-1-ND | Allegro MicroSystems | ACS714LLCTR-50A-T | Current Sensor 50A 1 Channel Hall Effect, Open Loop Bidirectional 8-SOIC (0.154", 3.90mm Width)
1 | U2 | AP7354-33W5-7 | SOT23-5 | AP7354-33W5-7DICT-ND | Diodes Incorporated | VREG_SOT23-5 | SOT23-5 Fixed Voltage Regulators
5 | Q1, Q2,Q3,Q4,Q5 | BC817-40W,115 | SOT-323 | 1727-4842-1-ND | Nexperia USA Inc. | BC817-40W,115 | Bipolar (BJT) Transistor NPN 45V 500mA 100MHz 200mW Surface Mount SC-70 Check prices
1 | S2 | EG1213 | SW_EG1213 | EG1906-ND | EG1213 | EG1213 | EG Series SPDT On-On Right Angle Through Hole Slide Switch
1 | U1 | ESP32-WROOM-32E (4MB HIGH TEMP) | WROOM32 | 1965-ESP32-WROOM-32E(4MBHIGHTEMP)CT-ND | Espressif Systems | ESP32_WROOM32 | Bluetooth, WiFi 802.11b/g/n, Bluetooth v4.2 +EDR, Class 1, 2 and 3 Transceiver Module 2.4GHz ~ 2.5GHz Integrated, Trace Surface Mount
7 | X7,X4,X3,X5,X6,X11,X12 | AK500/3-H | AK500/3-H | 102-6162-ND | CUI Devices | AK500/3-H | 3 Position Wire to Board Terminal Block Horizontal with Board 0.197" (5.00mm) Through Hole
2 | SW3,SW4 | KMR2 | 4.6X2.8 | CKN10285CT-ND | C&K | KMR241NG ULC LFS | Tactile Switch SPST-NO Top Actuated Surface Mount
2 | D10, D12 | SM5817PL-TP | SOD-123F | SM5817PL-TPMSCT-ND | Micro Commercial Co | SM5817PL-TP | Diode Schottky 20 V 1A Surface Mount SOD-123FL
1 | D11 | RED | 805 | 754-1133-1-ND | Kingbright | APT2012SURCK | Red 630nm LED Indication - Discrete 1.95V 0805 (2012 Metric)
3 | K3, K4, K5 | SLA-05VDC-SL-C | SLA-05VDC-SL-C | N/A | N/A | SLA-05VDC-SL-C | 5V Trigger Relay Module For Arduino And Raspberry Pi 5V Trigger Relay Module For Arduino And Raspberry Pi Check prices
2 | K1, K2 | SRD-05VDC-SL-C | RELAY_SRD-05VDC-SL-C | N/A | N/A | SRD-05VDC-SL-C | 5V Trigger Relay Module For Arduino And Raspberry Pi 5V Trigger Relay Module For Arduino And Raspberry Pi Check prices