## Sheet1
Quantity | REFDES | Value | Package | Digi-Key Part Number | Manufacturer | Manuf. Code | Description
1 | JP2 |  | Through Hole 6 position | 952-1803-ND | Harwin Inc. | M20-9770646 | Connector Header Through Hole 6 position 0.100" (2.54mm)
1 | X8 |  |  | 1904-1010-1-ND | Espressif Systems | ESP32-WROOM-32 | Bluetooth, WiFi Transceiver Module 2.4GHz ~ 2.5GHz Surface Mount
1 | D7 |  |  | NRVB120ESFT1GOSCT-ND | ON Semiconductor | NRVB120ESFT1G | Diode Schottky 20V 1A Surface Mount SOD-123
2 | SW1,SW2 | KMR2 | 4.6X2.8 | CKN10285CT-ND | C&K | KMR241NG ULC LFS | Tactile Switch SPST-NO Top Actuated Surface Mount
1 | U1 |  |  | AP2112K-3.3TRG1DICT-ND | Diodes Incorporated | AP2112K-3.3TRG1 | Linear Voltage Regulator IC 1 Output 600mA SOT-25
2 | R1,2 | 10 k | 0603 | 311-10KGRCT-ND | Yageo | RC0603JR-0710KL | 10 kOhms ±5% 0.1W, 1/10W Chip Resistor 0603 (1608 Metric) Moisture Resistant Thick Film
1 | C7 | 1uF | 0805 | 1276-1066-1-ND | Samsung Electro-Mechanics | CL21B105KAFNNNE | 1µF ±10% 25V Ceramic Capacitor X7R 0805 (2012 Metric)
4 | C3-C6 | 10uF | 0805 | 1276-2893-1-ND | Samsung Electro-Mechanics | CL21A106KOFNNNE | 10µF ±10% 16V Ceramic Capacitor X5R 0805 (2012 Metric)
7 | x3-x7 , x11 , x12 |  |  | 277-8594-ND | Phoenix Contact | 1714036 | 3 Position Wire to Board Terminal Block Horizontal with Board 0.197" (5.00mm) Through Hole
5 | x1,x2,x9,x10,x13 |  |  | 277-1022-ND | Phoenix Contact | 1711026 | 2 Position Wire to Board Terminal Block Horizontal with Board 0.197" (5.00mm) Through Hole
5 | R4,5,7,10,11 | 1K | 0805 | RC0805JR-071KL | Yageo | RC0805JR-071KL | 1 kOhms ±5% 0.125W, 1/8W Chip Resistor 0805 (2012 Metric) Moisture Resistant Thick Film
1 | R6 | 4.7K | 0805 | RC0805JR-074K7L | Yageo | RC0805JR-074K7L | 4.7 kOhms ±5% 0.125W, 1/8W Chip Resistor 0805 (2012 Metric) Moisture Resistant Thick Film
1 | C1 | 0.1 µF | 0805 | CL21B104KAFNNNE | Samsung Electro-Mechanics | CL21B104KAFNNNE | 0.1 µF ±10% 25V Ceramic Capacitor X7R 0805 (2012 Metric)
1 | R14 | 100 mOhms | 2512 | PT2512FK-070R1L | YAGEO | PT2512FK-070R1L | 100 mOhms ±1% 1W Chip Resistor 2512 (6432 Metric) Automotive AEC-Q200, Current Sense, Moisture Resistant Thick Film
1 | U2 |  | SOT-23-8 | INA219BIDCNT | Texas Instruments | INA219BIDCNT | Current Monitor Regulator High-Side 10mA SOT-23-8
5 | D1:D5 |  | SOD-323F | 1N4148WS | onsemi | 1N4148WS | Diode Standard 75 V 150mA Surface Mount SOD-323F
5 | Q1:Q5 |  | SC-70, SOT-323 | BC817-40W,115 | Nexperia USA Inc. | BC817-40W,115 | Bipolar (BJT) Transistor NPN 45 V 500 mA 100MHz 200 mW Surface Mount SOT-323
4 | R8,9,12,13 | 10 k | 0805 | RC0805JR-0710KL | Yageo | RC0805JR-0710KL | 10 kOhms ±5% 0.125W, 1/8W Chip Resistor 0805 (2012 Metric) Moisture Resistant Thick Film
1 | R3 | 2.2 k | 0603 | RC0603JR-072K2L | Yageo | RC0603JR-072K2L | 2.2 kOhms ±5% 0.1W, 1/10W Chip Resistor 0603 (1608 Metric) Moisture Resistant Thick Film
2 | K1-K2 | G5LE |  | Z1014-ND | Omron Electronics | G5LE-1 DC5 | General Purpose Relay SPDT (1 Form C) 5VDC Coil Through Hole
3 | K3-K5 |  |  |  | Songle | SLA-05VDC-S-L-C | Songle Relay
1 | J1 | https://www.amazon.com/RioRand-6-60V-Brushless-Electric-Controller/dp/B087M2378D/ref=cm_cr_arp_d_product_top?ie=UTF8