## Sheet1
Bill of Material (BOM) for Tim Sefton
S. No. | Components | Description | Designator | Footprint (Package) | Manufacturer Part Number | Manufacturer | Alternate | Value | Quantity (Per Board) | Quantity 5 | DigiKey Link | Unit Cost(1) | Total Cost(1) | Unit Cost (5 Boards) | Total Cost (5) | Remarks
1 | Capacitor | CAP CER 0.1UF 25V X7R 0805 | C1 | Cap0805 | CL21B104KAFNNNE | Samsung Electro-Mechanics | CL21B104KBFNNNE | 0.1 µF | 1 | 5 | Digikey | 0.1 | 0.1 | 0.1 | 0.5
2 |  | CAP CER 1UF 25V X7R 0805 | C7 | Cap0805 | CL21B105KAFNNNE | Samsung Electro-Mechanics | --------- | 1uF | 1 | 5 | Digikey | 0.1 | 0.1 | 0.1 | 0.5
3 |  | CAP CER 10UF 16V X5R 0805 | C3,C4,C5C6 | Cap0805 | CL21A106KOFNNNE | Samsung Electro-Mechanics | --------- | 10uF | 4 | 20 | Digikey | 0.17 | 0.68 | 0.12 | 2.4
4 | Resistor | RES 10K OHM 5% 1/10W 0603 | R1,R2 | Res0603 | RC0603JR-0710KL | YAGEO | --------- | 10 k | 2 | 10 | Digikey | 0.1 | 0.2 | 0.02 | 0.2
5 |  | RES 2.2K OHM 5% 1/10W 0603 | R3 | Res0603 | RC0603JR-072K2L | YAGEO | --------- | 2.2 k | 1 | 5 | Digikey | 0.1 | 0.1 | 0.02 | 0.1
6 |  | RES 1K OHM 5% 1/8W 0805 | R4,R5,R7,R10,R11 | Res0805 | RC0805JR-071KL | YAGEO | --------- | 1K | 5 | 25 | Digikey | 0.1 | 0.5 | 0.036 | 0.9
7 |  | RES 10K OHM 5% 1/8W 0805 | R8,R9,R12,R13 | Res0805 | RC0805JR-0710KL | YAGEO | --------- | 10 k | 4 | 20 | Digikey | 0.1 | 0.4 | 0.036 | 0.72
8 |  | RES 4.7K OHM 5% 1/8W 0805 | R6 | Res0805 | RC0805JR-074K7L | YAGEO | --------- | 4.7K | 1 | 5 | Digikey | 0.1 | 0.1 | 0.1 | 0.5
9 |  | RES 0.1 OHM 1% 1W 2512 | R14 | Res2512 | PT2512FK-070R1L | YAGEO | RL73H3AR10FTDF | 100 mOhms | 1 | 5 | Digikey | 0.66 | 0.66 | 0.66 | 3.3
10 | Diode | DIODE GEN PURP 75V 150MA SOD323F | D1,D2,D3,D4,D5 | SOD323F | 1N4148WS | onsemi | --------- | --------- | 5 | 25 | Digikey | 0.21 | 1.05 | 0.192 | 4.8
11 |  | DIODE SCHOTTKY 20V 1A SOD123 | D7 | SOD123 | NRVB120ESFT1G | onsemi | PMEG2010BER,115 | --------- | 1 | 5 | Digikey | 0.42 | 0.42 | 0.42 | 2.1 | Part obselete
12 | Transistor | TRANS NPN 45V 0.5A SOT323 | Q1,Q2,Q3,Q4,Q5 | SOT323 | BC817-40W,115 | Nexperia USA Inc. | --------- | --------- | 5 | 25 | Digikey | 0.2 | 1 | 0.182 | 4.55
13 | Relay | RELAY GEN PURPOSE SPDT 10A 5V | K1,K2 | Custom | G5LE-1 DC5 | Omron Electronics Inc-EMC Div | J0971CS5VDC.45 | --------- | 2 | 10 | Digikey | 1.18 | 2.36 | 1.11 | 11.1 | Parts out of stock
14 |  | Songle relay | K3,K4,K5 |  | SLA-05VDC-S-L-C |  | --------- | --------- | 3 | 15 |  |  | 0 |  | 0
15 | Switch | SWITCH TACTILE SPST-NO 0.05A 32V | SW1,SW2 | Custom | KMR241NG ULC LFS | C&K | --------- | --------- | 2 | 10 | Digikey | 0.57 | 1.14 | 0.546 | 5.46
16 | ICs | IC REG LINEAR 3.3V 600MA SOT25 | U1 | SOT25 | AP2112K-3.3TRG1 | Diodes Incorporated | BU33SD5WG-TR | --------- | 1 | 5 | Digikey | 0.5 | 0.5 | 0.5 | 2.5 | some parameters are different
17 |  | IC MONITOR PWR/CURR BID SOT-23-8 | U2 | SOT-23-8 | INA219BIDCNT | Texas Instruments | ZXCT1110W5-7 | --------- | 1 | 5 | Digikey | 0.99 | 0.99 | 0.99 | 4.95 | change in i/p voltage
18 |  | RX TXRX MOD WIFI SURFACE MOUNT | U8 | Custom | ESP32-WROOM-32 | Espressif Systems | ESP32-WROOM-32E (4MB) | --------- | 1 | 5 | DIgikey | 3 | 3 | 3 | 15 | part out of stock
19 | Connector | CONN HEADER VERT 6POS 2.54MM | JP2 | HDR1X6 | M20-9770646 | Harwin Inc. | --------- | --------- | 1 | 5 | Digikey | 0.28 | 0.28 | 0.28 | 1.4
20 |  | TERM BLK 3POS SIDE ENTRY 5MM PCB | J3,J4,J5,J6,J7, J11 , J12 | HDR1X3 | 1714036 | Phoenix Contact | --------- | --------- | 7 | 35 | Digikey | 3.52 | 24.64 | 3.424 | 119.84 | less stock
21 |  | TERM BLK 2POS SIDE ENTRY 5MM PCB | J1,J2,J9,J10,J13 | HDR1X2 | 1711026 | Phoenix Contact | --------- | --------- | 5 | 25 | Digikey | 2.21 | 11.05 | 2.112 | 52.8
22 | Module | Motor speed controller | J1 | --------- | --------- | --------- | --------- | --------- | --------- | --------- | Aliexpress | --------- | --------- | --------- | --------- | ---------
|  | NOTE: | [6 empty] | Total Component Cost |  |  |  | 49.27 |  | 233.62
| 1 | Songle relay available at hallroad only: | [6 empty] | Single Board Cost | [5 empty] | 46.724
Songle relay